## Sheet1
# | Item Type | Designator | Description | Footprint | Manufacturer Part Number | Manufacturer | Value | Quantity | Remarks
1 | Capacitor | C1, C5, C19, C25, C26, C29 | CAP CER 0.1UF 50V X5R 0603 | Cap-0603 | CC0603KRX5R9BB104 | Yageo | 100nF | 6
2 | Capacitor | C2, C6, C7, C17, C18, C20, C21, C28, C30 | CAP CER 10UF 25V X5R 0603 | Cap-0603 | CL10A106MA8NRNC | Samsung | 10uF | 9
3 | Capacitor | C3, C9 | CAP CER 0.068UF 50V X7R 0603 | Cap-0603 | CC0603KRX7R9BB683 | Yageo | 68nF | 2
4 | Capacitor | C4, C16 | CAP CER 0.47UF 25V X5R 0402 | Cap-0402 | CL05A474KA5NNNC | Samsung | 470nF | 2
5 | Capacitor | C8, C15 | 50V 22nF B ±10% 0402 Multilayer Ceramic Capacitors MLCC - SMD/SMT ROHS | Cap-0402 | GRM155B31H223KA12D | Murata Electronics | 22nF | 2
6 | Capacitor | C10, C13 | CAP CER 10000PF 25V X5R 0402 | Cap-0402 | CC0402KRX5R8BB103 | Yageo | 0.01uF | 2
7 | Capacitor | C11 | CAP CER 0.047UF 50V X7R 0603 | Cap-0603 | CC0603KRX7R9BB473 | Yageo | 47nF | 1
8 | Capacitor | C12 | CAP CER 1800PF 50V C0G/NP0 0603 | Cap-0603 | CL10C182JB8NNNC | Samsung | 1.8nF | 1
9 | Capacitor | C14 | CAP CER 100PF 50V C0G/NPO 0603 | Cap-0603 | CC0603JRNPO9BN101 | Yageo | 100pF | 1
10 | Capacitor | C22, C23 | CAP CER 22UF 10V X7R 0805 | Cap-0805 | GRM21BZ71A226ME15L | Murata | 22uF | 2
11 | Capacitor | C24 | CAP CER 10UF 25V X5R 0805 | Cap-0805 | CC0805KKX5R8BB106 | Yageo | 10uF | 1
12 | Capacitor | C27 | CAP CER 1UF 10V X5R 0603 | Cap-0603 | CC0603KRX5R6BB105 | Yageo | 1uF | 1
13 | (TVS/ESD) | D1, D2, D3, D4, D5 | 5A 60W 12V 3.6V 3.3V SOD-523 ESD and Surge Protection (TVS/ESD) ROHS | SOD-523 (Bi-Directional) | ESD5Z3.3C | MDD(Microdiode Semiconductor) | - | 5
14 | Connector | J1 | 1x6P SH 1 1mm 6 SMD,P=1mm Wire To Board / Wire To Wire Connector ROHS | Custom | C145963 | BOOMELE | - | 1
15 | SD Card Connector | J2 | -40℃~+90℃ 1.85mm Card Slot MicroSD card (TF card) Self-bouncing SMD SD Card / Memory Card Connector ROHS | Custom | GT-TF003-H0185-01 | G-Switch | - | 1
16 | Male Header | J3 | Gold 250V 3A Straight Square Pins 2.5mm 6P 260℃ 6mm -40℃~+105℃ 3mm 2.54mm Plugin Black Brass 1x6P Plugin,P=2.54mm Pin Headers ROHS | HDR1X6_ | X6511WV-06H-C60D30 | XKB | - | 1
17 | Coil | L1 | RX 1 COIL 1 LYR 13UH | Custom | WR483245-15F5-G | TDK | 13uH | 1
18 | LED | LED1 | Colorless transparent lens -40℃~+85℃ Positive Stick Red,Green 120° SMD-4P,3.5x2.8mm LED Indication - Discrete ROHS | Custom | A-SC6302R6AGHC-A03-2T | Amicc | - | 1
19 | Mosfet | Q3, Q4 | 30V 5.8A 32mΩ@10V,5.8A 1.4W 1.4V@250uA N Channel SOT-23 MOSFETs ROHS | sot-23 | AO3400A | BORN | - | 2
20 | Resistor | R1 | RES 20K OHM 1% 1/16W 0402 | Res-0402 | RC0402FR-0720KL | Yageo | 20K | 1
21 | Resistors | R2 | RES 0 OHM JUMPER 1/16W 0402 | Res-0402 | RC0402FR-070RL | Yageo | 0R | 1
22 | Resistor | R3 | RES 100 OHM 1% 1/16W 0402 | Res-0402 | RC0402FR-07100RL | Yageo | 100R | 1
23 | Resistor | R4, R9, R10, R11, R12, R13, R23 | RES 10K OHM 1% 1/16W 0402 | Res-0402 | RC0402FR-0710KL | Yageo | 10K | 7
24 | Resistor | R5, R6 | RES 100K OHM 1% 1/16W 0402 | Res-0402 | RC0402FR-07100KL | Yageo | 100K | 2
25 | Resistor | R7 | RES 200 OHM 1% 1/16W 0402 | Res-0402 | RC0402FR-07200RL | Yageo | 200R | 1
26 | Resistor | R8 | RES SMD 10K Ohm 1% 1/10W 0603 | Res-0603 | RC0603FR-0710KL | Yageo | 10K | 1
27 | Resistor | R24 | RES 470 OHM 1% 1/10W 0603 | Res-0603 | RC0603FR-07470RL | Yageo | 470R | 1
28 | Resistor | R25, R26 | RES 1K OHM 1% 1/16W 0402 | Res-0402 | RC0402FR-071KL | Yageo | 1K | 2
29 | Switch | SW1, SW2 | None Without bracket 50mA 3.05mm 100000 Times 12V 160gf 2.5mm 1.5mm Round Button Standing paste SPST SMD Tactile Switches ROHS | Custom | GT-TC032A-H015-L1 | G-Switch | - | 2
30 | IC | U1 | Wireless Power Receiver PMIC 20-VQFN (3.5x4.5) | 20-VQFN (3.5x4.5) | BQ51013BRHLR | Texas Instruments | - | 1
31 | IC | U2 | SOT-223 Linear Voltage Regulators (LDO) ROHS | SOT- 223 | AMS1117-3.3 | GUOXIN JIAPIN SEMICONDUCTOR | - | 1
32 | IC | U3 | RX TXRX MOD WIFI TRACE ANT SMD | 38-SMD Module | ESP32-WROOM-32E-N16 | Espressif Systems | - | 1