## Sheet1
# | Item Type | Designator | Description | Footprint | Manufacturer Part Number | Manufacturer | Value | Quantity | Remarks
1 | Capacitor | C1, C3, C15 | CAP CER 0.015UF 50V X7R 0402 | Cap-0402 | CC0402KRX7R9BB153 | Yageo | 15nF | 3
2 | Capacitor | C2 | 400nF -40℃~+105℃ ±5% 100V Plugin,P=7.5mm Polypropylene Film Capacitors (CBB) ROHS | Custom | MPP404J2A0701 | KYET | 400nF | 1
3 | Capacitors | C5, C33, C36 | CAP CER 2200PF 50V X7R 0402 | Cap-0402 | CC0402JRX7R9BB222 | Yageo | 2.2nF | 3
4 | Capacitor | C6, C7 | CAP CER 0.047UF 100V X7R 1206 | Cap-1206 | CC1206JRX7R0BB473 | Yageo | 47nF | 2
5 | Capacitor | C8 | CAP ALUM 470UF 20% 25V SMD | UWD-470uF-10mmDia | UWD1E471MCL1GS | Nichicon | 470uF | 1
6 | Capacitor | C9, C10 | CAP CER 22UF 25V X5R 0805 | Cap-0805 | CC0805MKX5R8BB226 | Yageo | 22uF | 2
7 | Capacitor | C11, C17, C20, C22 | CAP CER 1UF 16V X5R 0402 | Cap-0402 | CC0402KRX5R7BB105 | Yageo | 1uF | 4
8 | Capacitors | C12, C13, C21, C23, C24, C25, C26, C27, C28, C30, C35, C38, C40 | CAP CER 0.1UF 50V X7R 0402 | Cap-0402 | GRM155R71H104KE14D | Murata | 100nF | 13
9 | NTC Thermistor | C14 | 100kΩ 100uA 100mW 3950K ±1% 0603 NTC Thermistors ROHS | Res-0603 | KNTC0603/100KF3950 | KUU | 100K | 1
10 | Capacitor | C16, C39, C42 | CAP CER 2.2UF 25V X5R 0402 | Cap-0402 | GRM155R61E225KE11D | Murata | 2.2uF | 3
11 | Capacitor | C18 | CAP CER 4.7UF 10V X5R 0402 | Cap-0402 | CC0402KRX5R6BB475 | Yageo | 4.7uF | 1
12 | Capacitor | C19 | CAP CER 22UF 10V X5R 0603 | Cap-0603 | CC0603MRX5R6BB226 | Yageo | 22uF | 1
13 | Capacitor | C29, C31, C32, C34, C37, C41 | CAP CER 10UF 10V X5R 0402 | Cap-0402 | CC0402MRX5R6BB106 | Yageo | 10uF | 6
14 | Diode | D1 | DIODE SCHOTTKY 40V 1A SOD123 | SOD-123 | 1N5819HW-7-F | Diodes | - | 1
15 | Ferrite Bead | FB1 | FERRITE BEAD 220 OHM 0603 1LN | IND-0603 (1608 Metric) | BLM18PG221SN1D | Murata | - | 1
16 | USB Connector | J1 | 5A 1 16P Female Type-C SMD USB Connectors ROHS | Custom | TYPE-C-31-M-12 | Korean Hroparts Elec | - | 1
17 | Connector | J2 | 1x6P SH 1 1mm 6 SMD,P=1mm Wire To Board / Wire To Wire Connector ROHS | Custom | C145963 | BOOMELE | - | 1
18 | Male Header | J3 | Gold 250V 3A Policy 2.5mm 6P -40℃~+105℃ 2.54mm Single Row Black Brass 2.54mm 1x6P SMD,P=2.54mm Pin Headers ROHS | Custom | X6511WVS-03H-C60D48R1 | XKB Connectivity | - | 1
19 | Audio Connector | J4 | -25℃~+80℃ 3.5mm Headphone Jack 30V 1A SMD Audio Connectors ROHS | Custom | PJ-332A-6A | Korean Hroparts Elec | - | 1
20 | Wireless Charging Coil | L1 | Transmitter 6.3uH 75mΩ ±5% Wireless Charging Coils ROHS | Custom | YX-A11-R501000-R0807 | CND-tek | 6.3uH | 1
21 | Ferrite Bead | L2 | FERRITE BEAD 600 OHM 0402 1LN | IND-0402 | BLM15AG601SN1D | Murata | - | 1
22 | LED | LED1 | RED LED 0603 Light Emitting Diodes | LED-0603 | NCD0603R3 | Foshan NationStar Optoelectronics | - | 1
23 | LED | LED2 | Emerald 0603 Light Emitting Diodes (LED) ROHS | LED-0603 | NCD0603G2 | Foshan NationStar Optoelectronics | - | 1
24 | LED | LED3 | Colorless transparent lens -40℃~+85℃ Positive Stick Red,Green 120° SMD-4P,3.5x2.8mm LED Indication - Discrete ROHS | Custom | A-SC6302R6AGHC-A03-2T | Amicc | - | 1
25 | Mosfet | Q1, Q2 | 30V 5.8A 32mΩ@10V,5.8A 1.4W 1.4V@250uA N Channel SOT-23 MOSFETs ROHS | sot-23 | AO3400A | BORN | - | 2
26 | Resistor | R1 | RES 3.3K OHM 1% 1/16W 0402 | Res-0402 | RC0402FR-073K3L | Yageo | 3.3K | 1
27 | Resistors | R2, R11, R13, R25, R26, R27, R28, R29, R30, R31, R37 | RES 0 OHM JUMPER 1/16W 0402 | Res-0402 | RC0402FR-070RL | Yageo | 0R | 11
28 | Resistor | R3 | RES 33K OHM 1% 1/16W 0402 | Res-0402 | RC0402FR-0733KL | YAGEO | 33K | 1
29 | Resistor | R4, R9 | RES SMD 100K OHM 0.1% 1/16W 0402 | Res-0402 | RT0402BRD07100KL | Yageo | 100K | 2
30 | Resistor | R5, R14, R17, R18, R19, R20, R21, R22, R32, R33, R34, R35, R36 | RES 10K OHM 1% 1/16W 0402 | Res-0402 | RC0402FR-0710KL | Yageo | 10K | 13
| Resistor | R21 | RES 10K OHM 1% 1/16W 0402 | Res-0402 | RC0402FR-0710KL | Yageo | 10K | 1 | DO NOT PLACE
32 | Resistor | R6, R7, R16, R38 | RES 1K OHM 1% 1/16W 0402 | Res-0402 | RC0402FR-071KL | Yageo | 1K | 4
33 | Resistor | R8, R10 | RES 5.1K OHM 1% 1/16W 0402 | Res-0402 | RC0402FR-075K1L | Yageo | 5.1K | 2
34 | Resistor | R12 | RES 0.02 OHM 1% 2W 2512 | RES-2512 | PA2512FKE7W0R02E | Yageo | 20mR | 1
35 |  | R15 | RES 470 OHM 1% 1/10W 0603 | Res-0603 | RC0603FR-07470RL | Yageo | 470R | 1
36 | Resistor | R23, R24 | RES 470 OHM 1% 1/16W 0402 | Res-0402 | RC0402FR-07470RL | Yageo | 470R | 2
37 | Switch | SW1, SW2 | SWITCH TACTILE SPST-NO 0.05A 12V | B3U-1000P | B3U-1000P | Omron | - | 2
38 | Tactile Switch | SW3, SW4, SW5, SW6, SW7, SW8 | 50mA Lying 100MΩ 100000 Times 250gf@±30gf 12V Plugin Tactile Switches ROHS | Custom | K2-1101DF-C4DW-01 | Korean Hroparts Elec | - | 6
39 | IC | U1 | 4.5V~12V QFN-32-EP(5x5) Battery Management ROHS | QFN-32-EP(5x5) | IP6806_NF | INJOINIC | - | 1
40 | IC | U2 | IC REG LINEAR 3.3V 1.2A SOT223 | SOT- 223 | LDL1117S33R | STMicroelectronics | - | 1
41 | IC | U3 | RX TXRX MOD WIFI TRACE ANT SMD | 38-SMD Module | ESP32-WROOM-32E-N16 | Espressif Systems | - | 1
42 | IC | U4 | IC REG LINEAR 3.3V 300MA SOT23-5 | SOT-23-5 | AP2127K-3.3TRG1 | Diodes | - | 1
43 | IC | U5 | IC DAC 16/24/32BIT 384K 20TSSOP | TSSOP-20 | PCM5102APWR | Texas Instruments | - | 1